## main
note: BCF, LogKow, LogKaw, degradation rate in soil are used in Exposure Module; | Physico-chemical Parameters needed by Fata and Transport Module and Exposure Module | Code name | Unit | Note | Source 1 | Source 2 | Source 3 | Uncertainty/Endpoint Selection
| Molecular Weight | MW | g/mol |  | EPI Suite |  |  | only EPI Suite generates this result | Description:
| Density | MD | g/cm^3 | unit transformation |  | T.E.S.T |  | only TEST generates this result, and we will use the file ends with "Batch_Density_all_methods". Choose experimental values (g/cm3) first; if exp not available, use other available predicted values and calculate AVE, MIN, and MAX for this endpoint; | 1) "-" means only one value available, no need to do selection step. Calculate statistics (but SD is NA, SS is 1)
| BCF | BCF | L/kg wet-wt | in VEGA, unit transformation | EPI Suite (2, regression and Arnot-Gobas) |  | VEGA (CAESAR) | Hierarchy 1 | 2) Hierarchy 1 (EPI Suite + VEGA):
[7 empty] | VEGA (Meylan) |  |  | Step 1: Experimental value first; if you have multiple experimental values, calculate the statistics (AVG, MIN, MAX, SD, SS)
[7 empty] | VEGA (KNN/Read-Across) |  |  | Step 2: VEGA with HIGH reliability (if multiple values with high reliability, calculate the statistics)
| Octanol/water partition coefficient (LogKow/LogP) | kOctWater | unitless | unit transformation (unlog) | EPI Suite |  | VEGA (Meylan/Kowwin) | Hierarchy 1 |  | Step 3: VEGA with Moderate reliability + EPI Suite, (outputs are: statistics)
[7 empty] | VEGA (MLogP) |  |  | Step 4: VEGA with Low reliability + EPI Suite output (if multiple values with low reliability, calculate statistics)
VEGA (ALogP)
| Organic carbon/water partition coefficient (LogKoc) | kOrgWater | unitless | unit transformation (unlog) | EPI Suite (MCI method) |  |  | two LogKoc values would be available in EPI Suite and all of them are predicted values. Therefore, we calculate statistics as outputs
EPI Suite (Kow method)
| Air/water partition coefficient (LogKaw) | kAirWater | unitless | unit transformation (unlog) | EPI Suite |  |  | - | 3) Hierarchy 2 (TEST + VEGA):
| Aerosol/air partition coefficient (LogKoa) | kAerAir | unitless | unit transformation (unlog) | EPI Suite |  |  | - |  | Step 1: Experimental value first; if multiple experimental values available, calculate statistics
| Degradation rate in air (halflife) | HLDegAir | h | DegAir = (LN(2)*24)/HLDegAir | EPI Suite |  |  | - |  | Step 2: VEGA with HIGH reliability + TEST Consensus model (if multiple values with high reliability, calculate statistics)
| Degradation rate in water (halflife) | HLDegWater | h | DegWater = (LN(2)*24)/HLDegWater | EPI Suite |  |  | - |  | Step 3: VEGA with Moderate reliability + TEST Concensus model (use the file ends with "_Consensus") + EPI Suite, outputs are: AVE, MIN, Max
| Degradation rate in soil (halflife) | HLDegSoil | h |  | EPI Suite |  |  | - |  | Step 4: TEST Concensus model (use the file ends with "_Consensus")
| Degradation rate in sediment (halflife) | HLDegSed | h |  | EPI Suite |  |  | - |  | Step 5: VEGA with Low reliability (if multiple values with low reliability, calculate AVE, MIN, MAX)
| Degredation Rate in Aerosol | kDegAero | h | same as DegSed, DegAero = DegSed
| Degredation Rate in Suspendid Sediment | kDegSSed |  | same as DegSed, DegSSed = DegSed
| Vapor Pressure | VP | mmHg | Dingsheng check | EPI Suite | T.E.S.T |  | Hierarchy 1
| Water Solubility | WS | mg/L | Dingsheng check | EPI Suite | T.E.S.T |  | Hierarchy 1
| Henry's Law Constant | HLC |  | Dingsheng check
Jess use WWTP results, need to ask her for automation part | WWTP Results |  | Unit |  | Source | Note
| Total Removal | WWTremoval | % |  | EPI Suite (STP) | When generating summary outputs from EPI Suite, we need to click on STP module first, and check the second one "Use BIOWIN output and EPA draft method for assigning half-lives" |  | -
| Total Biodegradation | WWTbio | % |  | EPI Suite (STP) |  |  | -
| Total Sludge Adsorption | WWTslu | % |  | EPI Suite (STP) |  |  | -
| Total to Air | WWTair | % |  | EPI Suite (STP) |  |  | -
| Ecotoxicity Endpoint |  | Unit | Note | Source 1 | Source 2
| Fish Acute LC50 Toxicity Classification | fishLC50class | Toxic-1,2,3 level |  |  | VEGA (SarPy/IRFMN) |  | -
| Fish Acute LC50 | fishLC50 | mg/L |  |  | VEGA (KNN/Read-Across) |  | Hierarchy 2
VEGA (NIC)
|  |  | Yes/No |  |  | VEGA (SarPy/IRFMN) | don't use it
| Fathead Minnow LC50 96h | fmLC50 | mg/L | In final output, create MIN, MAX, AVG box | T.E.S.T | VEGA (EPA) |  | Hierarchy 2
| Daphnia Magna LC50 48h | dmLC50 | mg/L |  | T.E.S.T | VEGA (EPA) |  | Hierarchy 2
VEGA (DEMETRA)
| Human Health Endpoint |  | Unit | Note | Source 1 | Source 2
| Mutagenicity | mutaTox | Yes/NO |  | VEGA (CAESAR) | T.E.S.T |  | Hierarchy 2
|  |  | Yes/NO |  | VEGA (SarPy/IRFMN)
|  |  | Yes/NO |  | VEGA (ISS)
|  |  | Yes/NO |  | VEGA (KNN/Read-Across)
| Carcinogenicity | carciTox | Yes/NO |  | VEGA (CAESAR) |  |  | Hierarchy 2
|  |  | Yes/NO |  | VEGA (ISS)
|  |  | Yes/NO |  | VEGA (IRFMN/Antares)
|  |  | Yes/NO |  | VEGA (IRFMN/ISSCAN-CGX)
| Developmental Toxicity | deveTox | Yes/NO |  | VEGA (CAESAR) | T.E.S.T |  | Hierarchy 2
VEGA (Developmental/Reproductive Toxicity Library)
| Estrogen Receptor | ER | Yes/NO |  | VEGA (IRFMN) |  |  | Hierarchy 2
VEGA (IRFMN/CERAPP)
| Skin Sensitization | skinSensi | Yes/NO |  | VEGA (CAESAR) |  |  | -
| Oral Rat LD 50 | OratLD50 | mg/kg | Dingsheng Check |  | T.E.S.T |  | only TEST generates this result, and we will use the file ends with "Batch_Density_all_methods". Choose experimental values (g/cm3) first; if exp not available, use other available predicted values and calculate AVE, MIN, and MAX for this endpoint;

## endpointsForOtherModules_old
Chemical Identifier (Name, CAS, SMILES)
Chemical Name | Chemical CAS # | Chemical SMILES | Changed Units
input name | input CAS | input SMILES
Molecular weight | g/mol | input data
Octanol/water partition coefficient | LogKow | input data | 10^(input data)
Vapor pressure at 25 C | Pa | input data
Water solubility at 25 C | mg/L | input data
Degradation rate in soil (halflife) | hr | input data | 60*(input data)
Bioconcentration factor | L/kg | input data
Chemical Identifier (Name, CAS, SMILES)
Chemical Name | Chemical CAS # | Chemical SMILES | Log data to non-log data
input name | input CAS | input SMILES
Molecular weight | g/mol | input data
Octanol/water partition coefficient | LogKow | input data | 10^(input data)
Organic carbon/water partition coefficient | LogKoc | input data | 10^(input data)
Air/water partition coefficient | LogKaw | input data | 10^(input data)
Aerosol/air partition coefficient | LogKoa | input data | 10^(input data)
Degradation rate in air (halflife) | hr | input data
Degradation rate in water (halflife) | hr | input data
Degradation rate in soil (halflife) | hr | input data
Degradation rate in sediment (halflife) | hr | input data
density | g/cm3 | input data
Note on E9: Author: the unit Dingsheng needs is second